## Bus
index | alias | vn_kv | v_pu_min | v_pu_max
0 | bus0 | 6 | 0.9 | 1.1
1 | bus1 | 6 | 0.9 | 1.1

## ElectricGrid
index | alias | connection1 | is_active | v_set_pu | p_mw_term | p_min_mw | p_max_mw | q_max_mvar | q_min_mvar | purchase_price | sell_price | p_term_mode | tariff_zone | tariff | purchase_price_mode
0 | grid0 | 0 | 1 | 1 | 0.8 | 0 | 1 | 1 | -1 | 6 | 2 | fixed | peninsula | 6_1 | profile

## ElectricLoad
index | alias | connection1 | load_type | is_active | controllable | priority | p_mw | q_mvar | p_mw_mode | q_mvar_mode | p_max_mw | p_min_mw | q_max_mvar | q_min_mvar
0 | CL1 | 1 | critical | 1 | 0 | 0 | -1 | -0.6 | profile | profile

## Line
index | alias | from_bus | to_bus | is_active | p_mw_max | r_pu | x_pu | ang_grad_min | ang_grad_max | overload_pu
0 | line0 | 0 | 1 | TRUE | 1 | 0.001 | 0.01 | -1 | 1 | 1

## Battery
index | alias | connection1 | is_active | p_mw | q_mvar | p_min_mw | p_max_mw | q_min_mvar | q_max_mvar | c_degr | capacity_mwh | soc_ini_pu | soc_max_pu | soc_min_pu | eff_ch | eff_dch | controllable | priority
0 | bat0 | 1 | 1 | 0 | 0 | -0.5 | 0.5 | -0.5 | 0.5 | 0.13 | 1 | 0.6 | 0.8 | 0.2 | 0.95 | 0.95 | TRUE | 1